## BOM List
BD9A100MUV-001 BOM Rev. 1 VIN=2.7V to 5.5V, VOUT=1.8V | [5 empty] | November 5, 2014
Count | Reference Designator | Type | Value | Description | Manufacturer Part Number | Manufacturer | Configuration (mm)
2 | C1, C7 | Ceramic Capacitor | 0.1µF | 50V, B, ±10% | GRM188B31H104KA92D | MURATA | 1608
1 | C2 | Ceramic Capacitor | 10µF | 16V, B, ±10% | GRM31CB31C106KA88L | MURATA | 3216
0 | C3 | Ceramic Capacitor | - | Not installed | - | - | 3216
2 | C4, C5 | Ceramic Capacitor | 22µF | 6.3V, B, ±20% | GRM21BB30J226ME38L | MURATA | 2012
0 | C6 | Ceramic Capacitor | - | Not installed | - | - | 2012
1 | C8 | Ceramic Capacitor | 2700pF | 50V, B, ±10% | GRM188B11H272KA01D | MURATA | 1608
1 | C9 | Ceramic Capacitor | 0.01µF | 50V, B, ±10% | GRM188B11H103KA01D | MURATA | 1608
0 | C10 | Ceramic Capacitor | - | Not installed | - | - | 1608
1 | L1 | Inductor | 2.2µH | ±20%, DCR=17mΩmax, 8.1A | FDSD0630-H-2R2M | TOKO | 7066
1 | R1 | Resistor | 30kΩ | 1/10W, 50V, ±1% | MCR03ERPF3002 | ROHM | 1608
1 | R2 | Resistor | 24kΩ | 1/10W, 50V, ±1% | MCR03ERPF2402 | ROHM | 1608
1 | R3 | Resistor | 9.1kΩ | 1/10W, 50V, ±1% | MCR03ERPF9101 | ROHM | 1608
1 | R4 | Resistor | 10kΩ | 1/10W, 50V, ±1% | MCR03ERPF1002 | ROHM | 1608
2 | R5, R7 | Resistor | 0Ω | Jumper | MCR03ERPJ000 | ROHM | 1608
0 | R6 | Resistor | - | Not installed | - | - | 1608
1 | SW1 | Pin header | - | 2.54mm × 3 contacts | PH-1x03SG | USECONN | -
1 | U1 | IC | - | Buck DC/DC Converter | BD9A100MUV | ROHM | VQFN016V3030
2 | J1, J2 | Terminal Block | - | 2 contacts, 15A, 14 to 22AWG | TB111-2-2-U-1-1 | Alphaplus Connectors & Cables | -
1 | - | Jumper | - | Jumper pin for SW1 | MJ254-6BK | USECONN | -